## RX Pin Assignment
LA ID |  | Q1/Q2 | description (1) | description (2) | description (3)
FOGA0 | FPGA1
07 | 29 | Q1 | RX DATA [0] | CH0_DATA[0]
|  | Q2 | RX DATA [1] | CH0_DATA[1]
08 | 25 | Q1 | RX DATA [2] | CH0_DATA[2]
|  | Q2 | RX DATA [3] | CH0_DATA[3]
09 | 22 | Q1 | RX DATA [4] | CH0_DATA[4]
|  | Q2 | RX DATA [5] | CH0_DATA[5]
11 | 33 | Q1 | RX DATA [6] | CH0_DATA[6]
|  | Q2 | RX DATA [7] | CH0_DATA[7]
12 | 26 | Q1 | RX DATA [8] | CH0_CTRL[0] | Control Word
|  | Q2 | RX DATA [9] | CH0_CTRL[1] | Data Valid
13 | 24 | Q1 | RX DATA [10] | CH0_CTRL[2] | Frist Byte
|  | Q2 | RX DATA [11] | CH0_PARITY
14 | 28 | Q1 | RX DATA [12] | CH1_DATA[0]
|  | Q2 | RX DATA [13] | CH1_DATA[1]
15 | 31 | Q1 | RX DATA [14] | CH1_DATA[2]
|  | Q2 | RX DATA [15] | CH1_DATA[3]
02 | 30 | Q1 | RX DATA [16] | CH1_DATA[4]
|  | Q2 | RX DATA [17] | CH1_DATA[5]
03 | 21 | Q1 | RX DATA [18] | CH1_DATA[6]
|  | Q2 | RX DATA [19] | CH1_DATA[7]
06 | 27 | Q1 | RX DATA [20] | CH1_CTRL[0] | Control Word
|  | Q2 | RX DATA [21] | CH1_CTRL[1] | Data Valid
10 | 19 | Q1 | RX DATA [22] | CH1_CTRL[2] | Frist Byte
|  | Q2 | RX DATA [23] | CH1_PARITY
History
2014.01.20 : first version
2014.01.27 : SCT PARITY & PIXEL PARITY's bit position has been modified
2014.01.29 : ADD Special channel configuration information (HA is used for some channels)
2014.02.08 : Add Channel number in the definition (also old channel naming with SCT/PIXEL is left in the table)
2014.08.28 : Modify$4$channels$for$IMv3.3$(FPGA1ZRXDATA[16Z23])

## TX Pin Assignment
LA ID |  | description (1) | description (2)
FOGA0 | FPGA1
17 * |  | COMMON | CLOCK
04 |  | COMMON | RESET
23 |  | COMMON | RESET / USER DEFINED
05 | 20 | TX DATA [0] | FREEZE
00 | 18 | TX DATA [1] | HOLD Ch0
16 | 32 | TX DATA [2] | HOLD Ch1
(* Fermilab Test Mezzanine Card use LA01 instead of LA17)

## IM-DF decoding
CTRL[2] | CTRL[1] | CTRL[0] | Byte Type | Ctrl[2:0] | Data[7:0] | description
First Byte | Data Valid | Control Word |  | 101 | 0101_0101 | idle word
1 | 0 | 1 | IDLE word | 111 | 0000_0000 | 1st byte (LSB) of control word | 0XB0F00000
1 | 1 | 0 | Data First Byte | 011 | 0000_0000 | 2nd byte of control word | 0XB0F00000
0 | 1 | 0 | Data Other Byte | 011 | 1111_0000 | 3rd byte of control word | 0XB0F00000
1 | 1 | 1 | Control First Byte | 011 | 1011_0000 | 4th byte of control word | 0XB0F00000
0 | 1 | 1 | Control Other Byte | 110 | 1111_1111 | 1st byte (LSB) of data word | 0XFF1234FF
the others |  |  | Undefined | 010 | 0011_0100 | 2nd byte (LSB) of data word | 0XFF1234FF
|  |  |  | 010 | 0001_0010 | 3rd byte of data word | 0XFF1234FF
|  |  |  | 010 | 1111_1111 | 4th byte (MSB) of data word | 0XFF1234FF
* Any inturption in the four cycles of control word or data word is forbidden

## Output Data Format (1)
31 | 30 | 29 | 28 | 27 | 26 | 25 | 24 | 23 | 22 | 21 | 20 | 19 | 18 | 17 | 16 | 15 | 14 | 13 | 12 | 11 | 10 | 9 | 8 | 7 | 6 | 5 | 4 | 3 | 2 | 1 | 0 | Description
B |  |  |  | 0 |  |  |  | F |  |  |  | 0 |  |  |  | X |  |  |  | X |  |  |  | X |  |  |  | X |  |  |  | Frame (control mode word)
F |  |  |  | F |  |  |  | 1 |  |  |  | 2 |  |  |  | 3 |  |  |  | 4 |  |  |  | F |  |  |  | F |  |  |  | Header word1
Run Number ( Run Type (31..24), Sequence within Run Type (23..0) ) | [31 empty] | Header word2
Extended LVL1ID (ECR ID(31..24), LVL1ID(23..0) ) | [31 empty] | Header word3
Reserved (31..12) | [19 empty] | BCID (11..0) | [11 empty] | Header word4
Reserved (31..8) | [23 empty] | Trigger Type (7..0) | [7 empty] | Header word5
Reserved (31..24) | [7 empty] | Det Evt Type ROD (23..16) | [7 empty] | Reserved (15..4) | [11 empty] | TIM |  |  |  | Header word6
Module Data
…
E |  |  |  | 0 |  |  |  | D |  |  |  | A |  |  |  | X |  |  |  | X |  |  |  | X |  |  |  | X |  |  |  | End of Data (control mode word)
Extended LVL1ID (31..0) | [31 empty] | Trailer word1
error flags (31..0) | [31 empty] | Trailer word2
reserved (31..0) | [31 empty] | Trailer word3
Module data word count (31..0) | [31 empty] | Trailer word4
E |  |  |  | 0 |  |  |  | F |  |  |  | 0 |  |  |  | X |  |  |  | X |  |  |  | X |  |  |  | X |  |  |  | Frame (control mode word)

## Output Data Format (2)
31 | 30 | 29 | 28 | 27 | 26 | 25 | 24 | 23 | 22 | 21 | 20 | 19 | 18 | 17 | 16 | 15 | 14 | 13 | 12 | 11 | 10 | 9 | 8 | 7 | 6 | 5 | 4 | 3 | 2 | 1 | 0 | Description
1 | 0 | 0 | 0 | Reserved |  |  |  | Reserved |  |  |  | Reserved |  |  |  | 0 | Reserved |  |  | R | Pixel module number (10..0) | [10 empty] | Pixel Module Header
0 | Column width |  |  | Column coordinate (27..16) | [11 empty] | S | Row width |  |  | Row coordinate (11..0) | [11 empty] | Pixel Cluster
1 | 0 | 0 | 0 | Reserved |  |  |  | Reserved |  |  |  | Reserved |  |  |  | 1 | Reserved |  | SCT module number (12..0) | [12 empty] | SCT Module Header
0 | Hit 2 Width |  |  | hit2 empty | Hit 2 coordinate (26..16) | [10 empty] | R | Hit1 width |  |  | R | Hit 1 coordinate (10..0) | [10 empty] | SCT Cluster
Note
* If the second SCT hit is empty, the empty= '1'
* "R" means Reserved
* "S" means Split Cluster Bit

## module address
13 | 12 | 11 | 10 | 9 | 8 | 7 | 6 | 5 | 4 | 3 | 2 | 1 | 0
Is SCT | Module ID (offline hash)
- |  |  | Pixel Module ID (offlinehash)
- | SCT Module ID (offlinehash)
USED
1) MODULE ID - INDEX
2) INDEX - MODULE ID
3) MODULE ID - TOP / BOTTOM

## Internal frame word
1) Standard internal data format
31 | 30 | 29 | 28 | 27 | 26 | 25 | 24 | 23 | 22 | 21 | 20 | 19 | 18 | 17 | 16 | 15 | 14 | 13 | 12 | 11 | 10 | 9 | 8 | 7 | 6 | 5 | 4 | 3 | 2 | 1 | 0
1 | 1 | 0 | F/T | Reserved | [6 empty] | Random Counter |  |  |  |  | DF internal Event Counter (from 0 - 255)
Global destination bits for 32 slots
Module DATA
1 | 1 | 1 | 0 | Reserved
NOTE: F/T shows the modules data is fake data only inside of the DF for event synchronization (this is case of "F"='1') or not ("T"='0'). Fake data will be removed in output data
NOTE: Random 4 bit counter is reserved to randamize the switching destination in CENTRAL SWITCH so that the efficiency of switching resource use will be maximized
2) Output Switching data format (inside downstream switch)
31 | 30 | 29 | 28 | 27 | 26 | 25 | 24 | 23 | 22 | 21 | 20 | 19 | 18 | 17 | 16 | 15 | 14 | 13 | 12 | 11 | 10 | 9 | 8 | 7 | 6 | 5 | 4 | 3 | 2 | 1 | 0
1 | 1 | 0 | F/T | Reserved | [6 empty] | Random Counter |  |  |  |  | DF internal Event Counter (from 0 - 255)
FTK output plane information 8 AUX + 1 SSB (top tower), and 8 AUX + 1 SSB (bottom tower)
Module DATA
1 | 1 | 1 | 0 | Reserved
NOTE: AUX duplication is explicitely shown in the 34 bits for future flexibility
3) Local Switching data format (inside internal link switch)
31 | 30 | 29 | 28 | 27 | 26 | 25 | 24 | 23 | 22 | 21 | 20 | 19 | 18 | 17 | 16 | 15 | 14 | 13 | 12 | 11 | 10 | 9 | 8 | 7 | 6 | 5 | 4 | 3 | 2 | 1 | 0
1 | 1 | 0 | F/T | Reserved | [6 empty] | Random Counter |  |  |  |  | DF internal Event Counter (from 0 - 255)
Local output port information (should be single destination packet)
Global destination bit for 32 slots (SHOULD BE A SINGLE DESTINATION PACKET DATA)
Module DATA
1 | 1 | 1 | 0 | Reserved
NOTE: This DF firmware will miss channel #13 of fabric on purpose to form the input lane number to be 32

## SCT Layer Assignment
Referebce : https://docs.google.com/document/d/1myTX70HV2IVtzknGBUBfUENtttkCZ_o-oSP18dwoCWc/edit
| Plane | A/S | To AUX | Layer Disk (symmetric for A / C)
| 3 | A | N | 12 | 14 | 28 | 30
| 4 | S | Y | 13 | 15 | 29 | 31
| 5 | S | Y | 8 | 10 | 24 | 26
| 6 | A | N | 9 | 11 | 25 | 27
| 7 | A | Y | 4 | 6 | 20 | 22
| 8 | S | Y | 5 | 7 | 21 | 23
| 9 | S | Y | 0 | 2 | 16 | 18 | 32
| 10 | A | N | 1 | 3 | 17 | 19 | 33

## FTK Plane
SCT A-Side Endcap | [7 empty] | USE THIS !! |  | SCT C-Side Endcap | [7 empty] | USE THIS !!
layer_disk | layer | ring | eta (ATLAS) | eta (FTK) | side | z (mm) | plane (11L config) | plane (12L config) | section | layer_disk | layer | ring | eta (ATLAS) | eta (FTK) | side | z (mm) | plane | plane (12L config) | section
0 | 0 | outer | 0 | 0 | 0 | 846.0675 | 9 | 10 | 1 | 0 | 0 | outer | 0 | 0 | 0 | -846.0675 | 9 | 10 | 1
1 | 0 | outer | 0 | 0 | 1 | 847.0325 | 10 | 11 | 1 | 1 | 0 | outer | 0 | 0 | 1 | -847.0325 | 10 | 11 | 1
2 | 0 | inner | 1 | 0 | 1 | 876.0675 | 9 | 10 | 2 | 2 | 0 | inner | 1 | 0 | 1 | -870.5675 | 9 | 10 | 2
3 | 0 | inner | 1 | 0 | 0 | 877.0325 | 10 | 11 | 2 | 3 | 0 | inner | 1 | 0 | 0 | -871.5325 | 10 | 11 | 2
4 | 1 | outer | 0 | 0 | 0 | 926.2675 | 7 | 8 | 1 | 4 | 1 | outer | 0 | 0 | 0 | -926.2675 | 7 | 8 | 1
5 | 1 | outer | 0 | 0 | 1 | 927.2325 | 8 | 9 | 1 | 5 | 1 | outer | 0 | 0 | 1 | -927.2325 | 8 | 9 | 1
6 | 1 | middle | 1 | 0 | 1 | 956.2675 | 7 | 8 | 2 | 6 | 1 | middle | 1 | 0 | 1 | -950.7675 | 7 | 8 | 2
6 | 1 | inner | 2 | 1 | 0 | 926.2675 | 7 | 8 | 2 | 6 | 1 | inner | 2 | 1 | 0 | -926.2675 | 7 | 8 | 2
7 | 1 | middle | 1 | 0 | 0 | 957.2325 | 8 | 9 | 2 | 7 | 1 | middle | 1 | 0 | 0 | -951.7325 | 8 | 9 | 2
7 | 1 | inner | 2 | 1 | 1 | 927.2325 | 8 | 9 | 2 | 7 | 1 | inner | 2 | 1 | 1 | -927.2325 | 8 | 9 | 2
8 | 2 | outer | 0 | 0 | 0 | 1083.7675 | 5 | 6 | 1 | 8 | 2 | outer | 0 | 0 | 0 | -1078.2675 | 5 | 6 | 1
9 | 2 | outer | 0 | 0 | 1 | 1084.7325 | 6 | 7 | 1 | 9 | 2 | outer | 0 | 0 | 1 | -1079.2325 | 6 | 7 | 1
10 | 2 | middle | 1 | 0 | 1 | 1113.7675 | 5 | 6 | 2 | 10 | 2 | middle | 1 | 0 | 1 | -1108.2675 | 5 | 6 | 2
10 | 2 | inner | 2 | 1 | 0 | 1083.7675 | 5 | 6 | 2 | 10 | 2 | inner | 2 | 1 | 0 | -1083.7675 | 5 | 6 | 2
11 | 2 | middle | 1 | 0 | 0 | 1114.7325 | 6 | 7 | 2 | 11 | 2 | middle | 1 | 0 | 0 | -1109.2325 | 6 | 7 | 2
11 | 2 | inner | 2 | 1 | 1 | 1084.7325 | 6 | 7 | 2 | 11 | 2 | inner | 2 | 1 | 1 | -1084.7325 | 6 | 7 | 2
12 | 3 | outer | 0 | 0 | 0 | 1292.1675 | 3 | 4 | 1 | 12 | 3 | outer | 0 | 0 | 0 | -1292.1675 | 3 | 4 | 1
13 | 3 | outer | 0 | 0 | 1 | 1293.1325 | 4 | 5 | 1 | 13 | 3 | outer | 0 | 0 | 1 | -1293.1325 | 4 | 5 | 1
14 | 3 | middle | 1 | 0 | 1 | 1322.1675 | 3 | 4 | 2 | 14 | 3 | middle | 1 | 0 | 1 | -1316.6675 | 3 | 4 | 2
14 | 3 | inner | 2 | 1 | 0 | 1292.1675 | 3 | 4 | 2 | 14 | 3 | inner | 2 | 1 | 0 | -1292.1675 | 3 | 4 | 2
15 | 3 | middle | 1 | 0 | 0 | 1323.1325 | 4 | 5 | 2 | 15 | 3 | middle | 1 | 0 | 0 | -1317.6325 | 4 | 5 | 2
15 | 3 | inner | 2 | 1 | 1 | 1293.1325 | 4 | 5 | 2 | 15 | 3 | inner | 2 | 1 | 1 | -1293.1325 | 4 | 5 | 2
16 | 4 | outer | 0 | 0 | 0 | 1391.9675 | 9 | 10 | 3 | 16 | 4 | outer | 0 | 0 | 0 | -1391.9675 | 9 | 10 | 3
17 | 4 | outer | 0 | 0 | 1 | 1392.9325 | 10 | 11 | 3 | 17 | 4 | outer | 0 | 0 | 1 | -1392.9325 | 10 | 11 | 3
18 | 4 | middle | 1 | 0 | 1 | 1421.9675 | 9 | 10 | 4 | 18 | 4 | middle | 1 | 0 | 1 | -1416.4675 | 9 | 10 | 4
18 | 4 | inner | 2 | 1 | 0 | 1391.9675 | 9 | 10 | 4 | 18 | 4 | inner | 2 | 1 | 0 | -1391.9675 | 9 | 10 | 4
19 | 4 | middle | 1 | 0 | 0 | 1422.9325 | 10 | 11 | 4 | 19 | 4 | middle | 1 | 0 | 0 | -1417.4325 | 10 | 11 | 4
19 | 4 | inner | 2 | 1 | 1 | 1392.9325 | 10 | 11 | 4 | 19 | 4 | inner | 2 | 1 | 1 | -1392.9325 | 10 | 11 | 4
20 | 5 | outer | 0 | 0 | 0 | 1763.6675 | 7 | 8 | 3 | 20 | 5 | outer | 0 | 0 | 0 | -1763.6675 | 7 | 8 | 3
21 | 5 | outer | 0 | 0 | 1 | 1764.6325 | 8 | 9 | 3 | 21 | 5 | outer | 0 | 0 | 1 | -1764.6325 | 8 | 9 | 3
22 | 5 | middle | 1 | 0 | 1 | 1793.6675 | 7 | 8 | 4 | 22 | 5 | middle | 1 | 0 | 1 | -1788.1675 | 7 | 8 | 4
22 | 5 | inner | 2 | 1 | 0 | 1763.6675 | 7 | 8 | 4 | 22 | 5 | inner | 2 | 1 | 0 | -1763.6675 | 7 | 8 | 4
23 | 5 | middle | 1 | 0 | 0 | 1794.6325 | 8 | 9 | 4 | 23 | 5 | middle | 1 | 0 | 0 | -1789.1325 | 8 | 9 | 4
23 | 5 | inner | 2 | 1 | 1 | 1764.6325 | 8 | 9 | 4 | 23 | 5 | inner | 2 | 1 | 1 | -1764.6325 | 8 | 9 | 4
24 | 6 | outer | 0 | 0 | 0 | 2107.4675 | 5 | 6 | 3 | 24 | 6 | outer | 0 | 0 | 0 | -2107.4675 | 5 | 6 | 3
25 | 6 | outer | 0 | 0 | 1 | 2108.4325 | 6 | 7 | 3 | 25 | 6 | outer | 0 | 0 | 1 | -2108.4325 | 6 | 7 | 3
26 | 6 | inner | 1 | 0 | 1 | 2137.4675 | 5 | 6 | 4 | 26 | 6 | inner | 1 | 0 | 1 | -2131.9675 | 5 | 6 | 4
27 | 6 | inner | 1 | 0 | 0 | 2138.4325 | 6 | 7 | 4 | 27 | 6 | inner | 1 | 0 | 0 | -2132.9325 | 6 | 7 | 4
28 | 7 | outer | 0 | 0 | 0 | 2497.2675 | 3 | 4 | 3 | 28 | 7 | outer | 0 | 0 | 0 | -2497.2675 | 3 | 4 | 3
29 | 7 | outer | 0 | 0 | 1 | 2498.2325 | 4 | 5 | 3 | 29 | 7 | outer | 0 | 0 | 1 | -2498.2325 | 4 | 5 | 3
30 | 7 | inner | 1 | 0 | 1 | 2527.2675 | 3 | 4 | 4 | 30 | 7 | inner | 1 | 0 | 1 | -2521.7675 | 3 | 4 | 4
31 | 7 | inner | 1 | 0 | 0 | 2528.2325 | 4 | 5 | 4 | 31 | 7 | inner | 1 | 0 | 0 | -2522.7325 | 4 | 5 | 4
32 | 8 | outer | 0 | 0 | 1 | 2736.9675 | 9 | 10 | 5 | 32 | 8 | outer | 0 | 0 | 1 | -2742.4675 | 9 | 10 | 5
33 | 8 | outer | 0 | 0 | 0 | 2737.9325 | 10 | 11 | 5 | 33 | 8 | outer | 0 | 0 | 0 | -2743.4325 | 10 | 11 | 5

## GTH
ATCA ch | Type | ID | Ch | GT Bank | Line | X | Y | REF CLK | clk gen | NOTE 1 | NOTE 2 | Categoly | GT ID | GT ch | LSC ch | Internal Link | RX FLIP | TX FLIP | Fabric | Ch | GT Bank | Line | X | Y | REF CLK | clk gen | NOTE 1 | Categoly | GT ID | GT ch | Internal Link | RX FLIP | TX FLIP
J32P19 | QSFP+ | T1 | Ch0 | 218 | 1 | 0 | 33 | 217 | U27 | AUX T0 | SLINK | RTM LEFT | gt33 | 0 | 0 |  |  |  | C13 | P1 | 111 | 2 | 1 | 6 | 110 | U27 | - | NOT USED |  |  |  |  | TX
J32P18 | QSFP+ | T1 | Ch1 | 218 | 0 | 0 | 32 | 217 |  |  |  | RTM LEFT | gt32 | 1 | 1 |  |  |  | C13 | P0 | 111 | 3 | 1 | 7 | 110 |  | - | NOT USED
J32P17 | QSFP+ | T1 | Ch2 | 217 | 3 | 0 | 31 | 217 |  |  |  | RTM LEFT | gt31 | 2 | 2 |  |  |  | C12 | P1 | 112 | 0 | 1 | 8 | 112 | U11 | Internal link | Fabric | gt0 | 55
J32P16 | QSFP+ | T1 | Ch3 | 217 | 2 | 0 | 30 | 217 |  |  |  | RTM LEFT | gt30 | 3 | 3 |  |  |  | C12 | P0 | 112 | 1 | 1 | 9 | 112 |  |  | Fabric | gt1 | 43
J32P15 | QSFP+ | T2 | Ch0 | 217 | 1 | 0 | 29 | 217 |  | AUX T1 |  | RTM LEFT | gt29 | 4 | 4 |  |  |  | C11 | P1 | 112 | 2 | 1 | 10 | 112 |  |  | Fabric | gt2 | 54
J32P14 | QSFP+ | T2 | Ch1 | 217 | 0 | 0 | 28 | 217 |  |  |  | RTM LEFT | gt28 | 5 | 5 |  |  |  | C11 | P0 | 112 | 3 | 1 | 11 | 112 |  |  | Fabric | gt3 | 42
J32P13 | QSFP+ | T2 | Ch2 | 216 | 3 | 0 | 27 | 217 |  |  |  | RTM LEFT | gt27 | 6 | 6 |  |  |  | C10 | P1 | 113 | 0 | 1 | 12 | 112 |  |  | Fabric | gt4 | 53
J32P12 | QSFP+ | T2 | Ch3 | 216 | 2 | 0 | 26 | 217 |  |  |  | RTM LEFT | gt26 | 7 | 7 |  |  |  | C10 | P0 | 113 | 1 | 1 | 13 | 112 |  |  | Fabric | gt5 | 41
J32P11 | QSFP+ | T3 | Ch0 | 216 | 1 | 0 | 25 | 217 |  | AUX T2 |  | RTM LEFT | gt25 | 8 | 8 |  |  |  | C9 | P1 | 113 | 2 | 1 | 14 | 112 |  |  | Fabric | gt6 | 52 | 15
J32P10 | QSFP+ | T3 | Ch1 | 216 | 0 | 0 | 24 | 217 |  |  |  | RTM LEFT | gt24 | 9 | 9 |  |  |  | C9 | P0 | 113 | 3 | 1 | 15 | 112 |  |  | Fabric | gt7 | 40 | 6
J32P9 | QSFP+ | T3 | Ch2 | 215 | 3 | 0 | 23 | 214 |  |  |  | RTM LEFT | gt23 | 10 | 10 |  |  |  | C8 | P1 | 114 | 0 | 1 | 16 | 115 |  |  | Fabric | gt8 | 51 | 14
J32P8 | QSFP+ | T3 | Ch3 | 215 | 2 | 0 | 22 | 214 |  |  |  | RTM LEFT | gt22 | 11 | 11 |  |  |  | C8 | P0 | 114 | 1 | 1 | 17 | 115 |  |  | Fabric | gt9 | 39 | 5
J32P7 | QSFP+ | T4 | Ch0 | 215 | 1 | 0 | 21 | 214 |  | AUX T3 |  | RTM LEFT | gt21 | 12 | 12 |  |  |  | C7 | P1 | 114 | 2 | 1 | 18 | 115 |  |  | Fabric | gt10 | 50 | 13
J32P6 | QSFP+ | T4 | Ch1 | 215 | 0 | 0 | 20 | 214 |  |  |  | RTM LEFT | gt20 | 13 | 13 |  |  |  | C7 | P0 | 114 | 3 | 1 | 19 | 115 |  |  | Fabric | gt11 | 38 | 4 | RX
J32P5 | QSFP+ | T4 | Ch2 | 214 | 3 | 0 | 19 | 214 |  |  |  | RTM LEFT | gt19 | 14 | 14 |  |  |  | C6 | P1 | 115 | 0 | 1 | 20 | 115 |  |  | Fabric | gt12 | 49 | 12
J32P4 | QSFP+ | T4 | Ch3 | 214 | 2 | 0 | 18 | 214 |  |  |  | RTM LEFT | gt18 | 15 | 15 |  |  |  | C6 | P0 | 115 | 1 | 1 | 21 | 115 |  |  | Fabric | gt13 | 37 | 3
J32P3 | SFP+ | T5 |  | 214 | 1 | 0 | 17 | 214 |  | SSB T |  | RTM LEFT | gt17 | 16 | 16 |  |  |  | C5 | P1 | 115 | 2 | 1 | 22 | 115 |  |  | Fabric | gt14 | 48 | 11
J32P2 | SFP+ | T6 |  | 214 | 0 | 0 | 16 | 214 |  | Internal Link Ch0 P0 |  | RTM LEFT | gt16 | 44 |  | 7 | RX |  | C5 | P0 | 115 | 3 | 1 | 23 | 115 |  |  | Fabric | gt15 | 36 | 2
J32P1 | SFP+ | T7 |  | 213 | 3 | 0 | 15 | 214 |  | Internal Link Ch0 P1 |  | RTM LEFT | gt15 | 56 |  | 16 |  |  | C4 | P1 | 116 | 0 | 1 | 24 | 115 |  |  | Fabric | gt16 | 47 | 10
J32P0 | N/A |  |  | 213 | 2 | 0 | 14 | 214 |  | - | - | - | gt14 | [5 empty] | C4 | P0 | 116 | 1 | 1 | 25 | 115 |  |  | Fabric | gt17 | 35 | 1
[19 empty] | C3 | P1 | 116 | 2 | 1 | 26 | 115 |  |  | Fabric | gt18 | 46 | 9
ATCA ch | Type | ID | Ch | GT Bank | Line | X | Y | REF CLK | clk gen | NOTE 1 | NOTE 2 | Categoly | GT ID |  |  |  | RX FLIP | TX FLIP | C3 | P0 | 116 | 3 | 1 | 27 | 115 |  |  | Fabric | gt19 | 34 | 0
J33P19 | QSFP+ | T1 | Ch0 | 213 | 1 | 0 | 13 | 214 | U27 | AUX B0 | SLINK | RTM LEFT | gt13 | 17 | 17 |  |  |  | C2 | P1 | 117 | 1 | 1 | 29 | 118 |  | HUB
J33P18 | QSFP+ | T1 | Ch1 | 213 | 0 | 0 | 12 | 214 |  |  |  | RTM LEFT | gt12 | 18 | 18 |  |  |  | C2 | P0 | 117 | 0 | 1 | 28 | 118 |  | HUB
J33P17 | QSFP+ | T1 | Ch2 | 212 | 3 | 0 | 11 | 211 |  |  |  | RTM LEFT | gt11 | 19 | 19 |  |  | TX | C1 | P3 | 117 | 2 | 1 | 30 | 118 |  | HUB
J33P16 | QSFP+ | T1 | Ch3 | 212 | 2 | 0 | 10 | 211 |  |  |  | RTM LEFT | gt10 | 20 | 20 |  | RX |  | C1 | P2 | 117 | 3 | 1 | 31 | 118 |  | HUB
J33P15 | QSFP+ | T2 | Ch0 | 212 | 1 | 0 | 9 | 211 |  | AUX B1 |  | RTM LEFT | gt9 | 21 | 21 |  |  |  | C1 | P1 | 118 | 0 | 1 | 32 | 118 |  | HUB
J33P14 | QSFP+ | T2 | Ch1 | 212 | 0 | 0 | 8 | 211 |  |  |  | RTM LEFT | gt8 | 22 | 22 |  |  |  | C1 | P0 | 118 | 1 | 1 | 33 | 118 |  | IP Bus | 1000BASE-T | gt0
J33P13 | QSFP+ | T2 | Ch2 | 211 | 3 | 0 | 7 | 211 |  |  |  | RTM LEFT | gt7 | 23 | 23
J33P12 | QSFP+ | T2 | Ch3 | 211 | 2 | 0 | 6 | 211 |  |  |  | RTM LEFT | gt6 | 24 | 24 |  |  | TX | FMC | GP | GT Bank | Line | X | Y | REF CLK | clk gen | NOTE | FTK IM | Channel |  |  | RX FLP | TX FLP
J33P11 | QSFP+ | T3 | Ch0 | 211 | 1 | 0 | 5 | 211 |  | AUX B2 |  | RTM LEFT | gt5 | 25 | 25 |  |  |  | 3 | 0 | 118 | 2 | 1 | 34 | 118 | U11 | Shared with IPBus | 3 | 0 |  |  | RX
J33P10 | QSFP+ | T3 | Ch1 | 211 | 0 | 0 | 4 | 211 |  |  |  | RTM LEFT | gt4 | 26 | 26 |  |  |  | 3 | 1 | 118 | 3 | 1 | 35 | 118 |  | Shared with IPBus | 3 | 1
J33P9 | QSFP+ | T3 | Ch2 | 210 | 3 | 0 | 3 | 211 |  |  |  | RTM LEFT | gt3 | 27 | 27 |  |  |  | 3 | 2 | 119 | 0 | 1 | 36 | 118 |  |  |  | N/C
J33P8 | QSFP+ | T3 | Ch3 | 210 | 2 | 0 | 2 | 211 |  |  |  | RTM LEFT | gt2 | 28 | 28 |  |  |  | 4 | 0 | 119 | 1 | 1 | 37 | 118 |  |  | 4 | 0 |  |  | RX | TX
J33P7 | QSFP+ | T4 | Ch0 | 210 | 1 | 0 | 1 | 211 |  | AUX B3 |  | RTM LEFT | gt1 | 29 | 29 |  |  |  | 4 | 1 | 119 | 2 | 1 | 38 | 118 |  |  | 4 | 1 |  |  |  | TX
J33P6 | QSFP+ | T4 | Ch1 | 210 | 0 | 0 | 0 | 211 |  |  |  | RTM LEFT | gt0 | 30 | 30 |  |  |  | 4 | 2 | 119 | 3 | 1 | 39 | 118 |  |  |  | N/C |  |  | RX
J33P5 | QSFP+ | T4 | Ch2 | 110 | 0 | 1 | 0 | 110 |  |  |  | RTM RIGHT | gt0 | 31 | 31 |  | RX | TX
J33P4 | QSFP+ | T4 | Ch3 | 110 | 1 | 1 | 1 | 110 |  |  |  | RTM RIGHT | gt1 | 32 | 32 |  | RX | TX | 2 | 2 | 218 | 2 | 0 | 34 | 217 | U11 | Shared with RTM |  | N/C
J33P3 | SFP+ | T5 |  | 110 | 2 | 1 | 2 | 110 |  | SSB B |  | RTM RIGHT | gt2 | 33 | 33 |  | RX | TX | 2 | 1 | 218 | 3 | 0 | 35 | 217 |  | Shared with RTM | 2 | 1 |  |  |  | TX
J33P2 | SFP+ | T6 |  | 110 | 3 | 1 | 3 | 110 |  | Internal Link Ch1 P0 |  | RTM RIGHT | gt3 | 45 |  | 8 | RX | TX | 2 | 0 | 219 | 0 | 0 | 36 | 219 |  |  | 2 | 0
J33P1 | SFP+ | T7 |  | 111 | 0 | 1 | 4 | 110 |  | Internal Link Ch1 P1 |  | RTM RIGHT | gt4 | 57 |  | 17 |  | TX | 1 | 2 | 219 | 1 | 0 | 37 | 219 |  |  |  | N/C |  |  | RX
J33P0 | N/A |  |  | 111 | 1 | 1 | 5 | 110 |  | - | - | - | gt5 | [5 empty] | 1 | 1 | 219 | 2 | 0 | 38 | 219 |  |  | 1 | 1 |  |  | RX
[19 empty] | 1 | 0 | 219 | 3 | 0 | 39 | 219 |  |  | 1 | 1 |  |  | RX | TX

## Switching Bit Assignment
Global Destination Bit |  |  | Local Destination Bit (Internal Link) NOTE that NOT INTUITIVE ASSIGNMENT !! | [5 empty] | Internal Link Output Channel | [8 empty] | Output Switch Destination Bit (form data before duplication) |  |  |  |  | SLINK Output Channel assignment (after duplication) |  |  |  |  | Output modules input lane definition
|  |  | NOTE : | [10 empty] | LUT : FTK Plane information indicates | [13 empty] | Port0 and port1 are prepared for all the channels to distribute the data traffic
|  |  | Each internal link channel has port0 and port1. The data packet is evenly assigned | [14 empty] | LUT : Tower gives the duplication/selection between top and bottom | [9 empty] | randomly into two to minimize the blocking in the switch and
|  |  | to the two ports before input to the switch. 16bit word will be re-formed up into | [10 empty] | pulsar2_df_internal_decoder/df_output_preparation_v2.vhd |  |  |  | LUT : duplication tives the duplication in one tower for two AUX output | [9 empty] | maxmize the use of the bandwidth
|  |  | 16 bit word from Configuration. This will be converted into 32 bit wide | [10 empty] | WAIT_SEND_LOCAL_DESTINATION_BIT behavior should be |  |  |  | This is described in the data_formatter_constants.vhd
|  |  | words accounting this port0 and port1 assignment (automatically in firmware) | [14 empty] | For SSB, each modules should be assigned either FTK Plane bit [8] or [9] in stage
|  |  | NOTE : the set number as configuration will be for random0, and in side the logic, | [14 empty] | of configuration parameter generation.
|  |  | it will be automatically shifted by 1 for random1 | [10 empty] | according to this table and next table (bitpos2output chane)
pulsar2_df_internal_decoder/add_df_internallink_destination_word.vhd (for randomize operation)
Bit Position | Shelf | Slot | Bit Position | Fabric / Optic | Channel | Port | NOTE | Note | Channel | Fabric / Optic | Channel | Port | Note | FTK Plane Bit | AUX/SSB | Ch | Note | Bit Position | Top/Bot | AUX / SSB | Ch | Note | Channel | Top/Bot | AUX/SSB | Channel | Note | Channel | Source | Note
0 | 1 | 3 | 0 | Fabric | Ch3 | 0 |  |  | 0 | Fabric | 3 | 0 |  | 0 | AUX | 0 | pre-duplication | 0 | Top | AUX | 0 | before duplication | 0 | Top | AUX | 0 |  | 0 | Input from FMC 0
1 | 2 | 3 | 1 | Fabric | Ch10 | 0 | Not used in DF nominal operation |  | 1 | Fabric | 4 | 0 |  | 1 | AUX | 1 | pre-duplication | 1 | - | - | SPARE |  | 1 | Top | AUX | 1 |  | 1 | Fabric ch3 port0
2 | 3 | 3 | 2 | Fabric | Ch7 | 0 |  |  | 2 | Fabric | 5 | 0 |  | 2 | AUX | 2 | pre-duplication | 2 | Top | AUX | 3 | before duplication | 2 | Top | AUX | 2 |  | 2 | Fabric ch4 port0
3 | 4 | 3 | 3 | Fabric | Ch11 | 0 | Not used in DF nominal operation |  | 3 | Fabric | 6 | 0 |  | 3 | AUX | 3 | pre-duplication | 3 | - | - | SPARE |  | 3 | Top | AUX | 3 |  | 3 | Fabric ch5 port0
4 | 1 | 4 | 4 | Fabric | Ch5 | 0 |  |  | 4 | Fabric | 7 | 0 |  | 4 | AUX | 4 | pre-duplication | 4 | Top | AUX | 1 | before duplication | 4 | Top | AUX | 4 |  | 4 | Input from FMC 1
5 | 2 | 4 | 5 | Fabric | Ch12 | 0 | Not used in DF nominal operation |  | 5 | Fabric | 8 | 0 |  | 5 | AUX | 5 | pre-duplication | 5 | - | - | SPARE |  | 5 | Top | AUX | 5 |  | 5 | Fabric ch6 port0
6 | 3 | 4 | 6 | Fabric | Ch9 | 0 |  |  | 6 | Fabric | 9 | 0 |  | 6 | AUX | 6 | pre-duplication | 6 | Top | AUX | 4 | before duplication | 6 | Top | AUX | 6 |  | 6 | Fabric ch7 port0
7 | 4 | 4 | 7 |  |  |  | Reserved |  | 7 | Fabric | 10 | 0 |  | 7 | AUX | 7 | pre-duplication | 7 | Top | AUX | 6 | before duplication | 7 | Top | AUX | 7 |  | 7 | Fabric ch8 port0
8 | 1 | 5 | 8 | Fabric | Ch4 | 0 |  |  | 8 | Fabric | 11 | 0 |  | 8 | SSB | 8 |  | 8 | Top | AUX | 2 | before duplication | 8 | Top | AUX | 0 | Duplication | 8 | Input from FMC 2
9 | 2 | 5 | 9 |  |  |  | Reserved |  | 9 | Fabric | 12 | 0 |  | 9 |  |  | reserved | 9 | - | - | SPARE |  | 9 | Top | AUX | 1 | Duplication | 9 | Fabric ch9 port0
10 | 3 | 5 | 10 | Fabric | Ch8 | 0 |  |  | 10 | Optic | 0 | 0 |  | 10 |  |  | reserved | 10 | Top | AUX | 5 | before duplication | 10 | Top | AUX | 2 | Duplication | 10 | Fabric ch10 port0
11 | 4 | 5 | 11 |  |  |  | Reserved |  | 11 | Optic | 1 | 0 |  | 11 |  |  | reserved | 11 | Top | AUX | 7 | before duplication | 11 | Top | AUX | 3 | Duplication | 11 | Fabric ch11 port0
12 | 1 | 6 | 12 | Fabric | Ch6 | 0 |  |  | 12 | Fabric | 3 | 1 |  | 12 |  |  | reserved | 12 | - | - | SPARE |  | 12 | Top | AUX | 4 | Duplication | 12 | Input from FMC 3
13 | 2 | 6 | 13 |  |  |  | Reserved |  | 13 | Fabric | 4 | 1 |  | 13 |  |  | reserved | 13 | - | - | SPARE |  | 13 | Top | AUX | 5 | Duplication | 13 | Fabric ch12 port0
14 | 3 | 6 | 14 | Internal link | Ch0 | 0 |  |  | 14 | Fabric | 5 | 1 |  | 14 |  |  | reserved | 14 | - | - | SPARE |  | 14 | Top | AUX | 6 | Duplication | 14 | Inter-crate ch0 port0 | To lower phi crate
15 | 4 | 6 | 15 | Internal link | Ch1 | 0 |  |  | 15 | Fabric | 6 | 1 |  | 15 |  |  | reserved | 15 | Top | SSB | 0 |  | 15 | Top | AUX | 7 | Duplication | 15 | Inter-crate ch0 port1 | To lower phi crate
16 | 1 | 7 | 16 | Fabric | Ch3 | 1 |  |  | 16 | Fabric | 7 | 1 | [5 empty] | 16 | Bot | AUX | 0 | before duplication | 16 | Top | SSB | 0 |  | 16 | Input from FMC 4
17 | 2 | 7 | 17 | Fabric | Ch10 | 1 | Not used in DF nominal operation |  | 17 | Fabric | 8 | 1 | [5 empty] | 17 | - | - | SPARE |  | 17 | Bot | AUX | 0 |  | 17 | Fabric ch3 port1
18 | 3 | 7 | 18 | Fabric | Ch7 | 1 |  |  | 18 | Fabric | 9 | 1 | [5 empty] | 18 | Bot | AUX | 3 | before duplication | 18 | Bot | AUX | 1 |  | 18 | Fabric ch4 port1
19 | 4 | 7 | 19 | Fabric | Ch11 | 1 | Not used in DF nominal operation |  | 19 | Fabric | 10 | 1 | [5 empty] | 19 | - | - | SPARE |  | 19 | Bot | AUX | 2 |  | 19 | Fabric ch5 port1
20 | 1 | 8 | 20 | Fabric | Ch5 | 1 |  |  | 20 | Fabric | 11 | 1 | [5 empty] | 20 | Bot | AUX | 1 | before duplication | 20 | Bot | AUX | 3 |  | 20 | Input from FMC 5
21 | 2 | 8 | 21 | Fabric | Ch12 | 1 | Not used in DF nominal operation |  | 21 | Fabric | 12 | 1 | [5 empty] | 21 | - | - | SPARE |  | 21 | Bot | AUX | 4 |  | 21 | Fabric ch6 port1
22 | 3 | 8 | 22 | Fabric | Ch9 | 1 |  |  | 22 | Optic | 0 | 1 | [5 empty] | 22 | Bot | AUX | 4 | before duplication | 22 | Bot | AUX | 5 |  | 22 | Fabric ch7 port1
23 | 4 | 8 | 23 |  |  |  | Reserved |  | 23 | Optic | 1 | 1 | [5 empty] | 23 | Bot | AUX | 6 | before duplication | 23 | Bot | AUX | 6 |  | 23 | Farbci ch8 port1
24 | 1 | 9 | 24 | Fabric | Ch4 | 1 | [11 empty] | 24 | Bot | AUX | 2 | before duplication | 24 | Bot | AUX | 7 |  | 24 | Input from FMC 6
25 | 2 | 9 | 25 |  |  |  | Reserved | [10 empty] | 25 | - | - | SPARE |  | 25 | Bot | AUX | 0 | Duplication | 25 | Fabric ch9 port1
26 | 3 | 9 | 26 | Fabric | Ch8 | 1 | [11 empty] | 26 | Bot | AUX | 5 | before duplication | 26 | Bot | AUX | 1 | Duplication | 26 | Fabric ch10 port1
27 | 4 | 9 | 27 |  |  |  | Reserved | [10 empty] | 27 | Bot | AUX | 7 | before duplication | 27 | Bot | AUX | 2 | Duplication | 27 | Fabric ch11 port1
28 | 1 | 10 | 28 | Fabric | Ch6 | 1 | [11 empty] | 28 | - | - | SPARE |  | 28 | Bot | AUX | 3 | Duplication | 28 | Input from FMC 7
29 | 2 | 10 | 29 |  |  |  | Reserved | [10 empty] | 29 | - | - | SPARE |  | 29 | Bot | AUX | 4 | Duplication | 29 | Fabric ch12 port1
30 | 3 | 10 | 30 | Internal link | Ch0 | 1 | [11 empty] | 30 | - | - | SPARE |  | 30 | Bot | AUX | 5 | Duplication | 30 | Inter-crate ch1 port0 | To higher phi crate
31 | 4 | 10 | 31 | Internal link | Ch1 | 1 | [11 empty] | 31 | BOT | SSB | 0 |  | 31 | Bot | AUX | 6 | Duplication | 31 | Inter-crate ch0 port1 | To higher phi crate
[23 empty] | 32 | Bot | AUX | 7 | Duplication
[23 empty] | 33 | Bot | SSB | 0

## Memory usage
| # Component | Per Component |  | All
|  | RAMB36 | RAMB18 | RAMB36 | RAMB18
FMC Input Buffer | 16 | 1 | 0 | 16 | 0
FMC Phase Adjuster | 16 | 0 | 1 | 0 | 16
my_fmc_interface |  |  |  | 16 | 16
mod2idx | 16 | 4 | 0 | 64 | 0
idx2mod | 16 | 0 | 1 | 0 | 16
pixel mod2des | 16 | 2 | 0 | 32 | 0
SCT mod2des | 16 | 8 | 0 | 128 | 0
my_input_data_operator |  |  |  | 224 | 16
Buffer in internal link destination word adder | 32 | 0 | 1 | 0 | 32
Buffer in internal link destination word remover | 24 | 0 | 1 | 0 | 24
my_internallink_output |  |  |  | 0 | 56
Internal buffer in one-port input switch | 24 | 0 | 1 | 0 | 24
my_internallink_input |  |  |  | 0 | 24
mergers in event sorting in slink packer | 34 | 0 | 4 | 0 | 136
Input buffer in SLINK packer | 34 | 0 | 2 | 0 | 68
Event sorting buffer | 34 | 8 | 0 | 272 | 0
Input buffer in the data prepration | 32 | 0 | 1 | 0 | 32
pixel mod2ftkplane | 32 | 1 | 0 | 32 | 0
SCT mod2ftkplane | 32 | 3 | 0 | 96 | 0
pixel mod2tower | 32 | 0 | 1 | 0 | 32
SCT mod2tower | 32 | 0 | 1 | 0 | 32
pixel mod2duplication | 16 | 0 | 1 | 0 | 16
SCT mod2duplication | 16 | 0 | 1 | 0 | 16
my_data_output |  |  |  | 400 | 332
Internal buffer clock domain crossing | 24 | 0 | 2 | 0 | 48
SLINK XFIFO | 34 | 0 | 1 | 0 | 34
df_transceiver |  |  |  | 0 | 82
SPY BUFFER | 58 | 4 | 0 | 232 | 0
IPBUS | 1 | 9 | 0 | 9 | 0
MY_USER_INTERFACE |  |  |  | 241 | 0
TOTAL |  |  |  | 881 | 526

## register list
Address Table
| A32 | Bit Position
| 0X0000_0000 | 31 : 0 | IP address (32bit) |  | Counter Lane Definition | Offset | Number | Start | End
[5 empty] | LSC output (SLINK output for AUX / SSB ) | 0 | 34 | 0 | 33
| 0X0000_0001 | 0 | Delay reset |  | FMC input (FPGA Mezzanine Card : commond word for Xilinx world; corresponding to IM in FTK) | 34 | 16 | 34 | 49
|  | 1 | FMC interface input disable |  | FMC input before decoding (8 pairs of LVDS per FPGA on IM => 32 bits / word ) | 50 | 8 | 50 | 57
|  | 2 | FMC parity checker reset |  | Output DO - in (Output Data Operator = Top Right square in the diagra, which includes DF output switch 32x32 ) | 58 | 32 | 58 | 89
|  | 3 | FMC frame state machine reset |  | Internal Link DO - in (internal link data operator = Bottom right squre in the diagram, which includes 2 x (32 x 32 siwthc) for internal data communication) | 90 | 32 | 90 | 121
|  | 4 | Main state machine logic reset |  | Output Swtich - in (Inside of the output data operator module and right before the 32x32 switch for output) | 122 | 32 | 122 | 153
|  | 5 | I2C master state machine reset |  | Output Switch - out (Inside of the output data operator module and right before the 32x32 switch for output) | 154 | 32 | 154 | 185
|  | 6 | Configurable parameter reset (all '0') |  | Event sorter - in (for each SLINK ch) (inside of the output data operator module and before the "event sorting logic" - the output of the event sorting should be identical with LSC output (SLINk output)) | 186 | 34 | 186 | 219
|  | 7 | Counters reset |  | Centracl Switch - out (Central swithc = the first switch in the internal data operator, The input of the switch is monitored as Internal Link DO - in ) | 220 | 32 | 220 | 251
|  | 8 | Internal link BERT counter reset |  | Internal Link output Switch - in (Internal Link Output Switch = the second swtich in the internal data operator) | 252 | 32 | 252 | 283
|  | 31 : 9 | Reserved |  | Internal Link output Switch - out (Internal Link Output Switch = the second swtich in the internal data operator) | 284 | 32 | 284 | 315
[5 empty] | Internal Link Out (after the final encoder in the internal link (to remove the internal desitination word used in the switch) ) | 316 | 24 | 316 | 339
| 0X0000_0003 | 0 | Parity check OK - FMC1/FPGA0 |  | Input DO Switch in (inside of the Input Data operator, after the encoder to put the destination word for DF, and before the 2x2 swtich to merge and send the data to top right or bottom right) | 340 | 16 | 340 | 355
|  | 1 | Parity check OK - FMC1/FPGA1 |  | Input DO event counter (events is counted at the beginning = input from IM) | 356 | 16 | 356 | 371 | This is not normal word counter, but number of events passing the Input DO are counted. It is filled as data word count.
|  | 2 | Parity check OK - FMC2/FPGA0 |  | Input DO frame word output counter (direct bypass for the event header / trailer from Input to Output) | 372 | 1 | 372 | 372
|  | 3 | Parity check OK - FMC2/FPGA1 |  | Internal Link input Switch - in (internal link 1-in-2-out switch in the internal data input operator part) | 373 | 24 | 373 | 396
|  | 4 | Parity check OK - FMC3/FPGA0 |  | Internal Link BERT counter (testing purpose for the internal high speed links (Janury 2015 - Yasu did) | 397 | 24 | 397 | 420 | This is not normal word counter, but used for BERT counter. #Total/1M is filled as data word count, and #Error is filled as control word count.
|  | 5 | Parity check OK - FMC3/FPGA1 |  | total | 421
|  | 6 | Parity check OK - FMC4/FPGA0
|  | 7 | Parity check OK - FMC4/FPGA1
|  | 31 : 8 | Reserved
| 0X0000_0007 | 0 | CPLL reset
|  | 1 | Transceiver reset (RX/TX)
|  | 2 | Linke reset (SLINK / ILINK)
|  | 3 | SLINK URESET (note active high, default low)
|  | 4 | SLINK UTEST (note active high, default low)
|  | 5 | PRBS generator enable (for all SLINK output)
|  | 6 | PRBS generator reset (for al SLINK output)
|  | 31 : 7 | Reserved
For GT channel for Internal Link
|  |  | For GT channel for SLINK | GT_RXBYTEISALIGNED
| 0X0000_0008 | 0 | GT_RXBYTEISALIGNED | GT_TX_RESET
|  | 1 | GT_TX_RESET | GT_RX_RESET
|  | 2 | GT_RX_RESET | GT_PLL_LOCK
|  | 3 | GT_PLL_LOCK | Constant 1
|  | 4 | SLINK TEST_LED_N (active low) | INTERNAL_LINK_RX_ERROR_N (active low)
|  | 5 | SLINK LDRRLED_N (active low) | INTERNAL_LINK_RX_LOCK_N (active low)
|  | 6 | SLINK LUPLED_N (active low) | Constant 1
|  | 7 | SLINK FLOWCTLLED_N (active low) | Constant 1
|  | 8 | SLINK ACTIVITYLED (active low) | Reserved
|  | 31 : 9 | Reserved
| 0X0000_0004 | 3 : 0 | LRL (SLINK 4 bit, internal link 3 bit)
|  | 31 : 4 | Reserved
| 0X0000_0009 | 7 : 0 | GT Monitor / Configure link selector (0-255)
| 0X0000_000A | 0 | GT_RXPOLARITY
|  | 1 | GT_TXPOLARITY
|  | 2 | FORCE_READY_MODE
|  | 3 | TO ALTERA FPGA (idle word will depend on this paramter)
|  | 31 : 4 | Reserved
| 0X0000_000B | 0 | LINK configuration write enable for selected lane
|  | 31 : 1 | Reserved
| 0X0000_000C | 0 | GT_RXPOLARITY read back for selected channel
|  | 1 | GT_TXPOLARITY read back for selected channel
|  | 2 | FORCE_READY_MODE read back for selected channel
|  | 3 | TO ALTERA FPGA read back for selected channel
|  | 31 : 4 | Reserved
| 0X0000_000D | 0 | FMC Reset
|  | 1 | FMC Pseudo L1 Trigger (for Fermlab Test Mezzanine)
|  | 31 : 2 | Reserved
| 0X0000_000F | 15 : 0 | XOFF for FMC lane [15 : 0]
|  | 31 : 16 | Reserved
| 0X0000_0010 | 31 : 0 | spy buffer readout
| 0X0000_0014 | 11 : 0 | spy read address
|  | 31:12 | Reserved
| 0X0000_0016 | 7 : 0 | spy buffer readout lane selector (0 to 255)
|  | 31 : 8 | Reserved
Lane=0 - 33 : SLINK output lanes
Lane=34 - 49 : FMC input lanes
Lane=50 - 57 : FMC FPGA raw input data ( to be 0X00555555 when delay parameter set properly)
| 0X0000_0017 | 0 | spy buffer reset
|  | 1 | spy buffer freeze user interface
|  | 31 : 2 | Reserved
| 0X0000_0019 | 31 : 0 | Bit Mask for THIS DF Board for input lanes from FMC mezzanine card
| 0X0000_001A | 31 : 0 | Bit Mask for THIS DF Board for input lanes from internal link (should be identical to value at 0X0000_0019, but for flexibility in the testing, we keep it separately)
| 0X0000_001B | 2 : 0 | URL for internal link lines (3 bits are available for return line)
| 0X0000_001D | 15 : 0 | FMC input lane enable [15 : 0]
| 0X0000_0020 | 31 : 0 | Expected number of input/output module. To be loaded to the selected lane when corresponds bit in configure enable is asserted
| 0X0000_0022 | 31 : 0 | Select the target lane for either of Expected number of module, Central Link Output - Output port mapping destination words
| 0X0000_0028 | 0 | Load expected number of module to selected input lane (FMC input 16 lanes)
|  | 1 | Load expected number of module to selected packer lane (SLINK output 34 lanes, after duplication for AUX lanes, before merging for SSB lanes)
|  | 2 | Load destination words to the selected output lane of central switch (32 see assignment in Switching Bit Assignment sheet)
|  | 31 : 3 | Reserved
| 0X0000_0030 | 6 : 0 | I2C Address
|  | 7 | I2C Is read access
| 0X0000_0031 | 7 : 0 | I2C data from master
|  | 31 : 8 | Reserved
| 0X0000_0032 | 7 : 0 | I2C data from slave
|  | 31 : 8 | Reserved
| 0X0000_003E | 0 | I2C Busy
|  | 1 | I2C acknowlegement error
| 0X0000_0040 | 31 : 0 | LUT configuration mode selector
0 : LUT module ID to index
1 : LUT index to module ID
2 : Pixel module ID to destination mask
3 : SCT module ID to destinaton mask
4 ; Pixel module ID to FTK plane
5 : Pixel module ID to tower
6 : SCT module ID to FTK plane
7 : SCT module ID to tower
8 : Pixel module ID to AUX duplication ("11" default)
9 : SCT module ID to AUX duplication ("11" default)
| 0X0000_0041 | 31 : 0 | LUT read / write address. Note address width depends on the type of LUT
| 0X0000_0043 | 31 : 0 | LUT write enable. The LUT data will be loaded to the lane. Bits reprents lanes and same value can be loaded to multiple tables.
mode 0-3: lane = 0 to 15 for FMC input lanes
mode 4-7 : lane = 0 to 31 for Output Data Operator input (32 lanes)
mode 8, 9 : lane = 0 to 16 for 8 AUX for top tower and 8 AUX for bottom tower
| 0X0000_0047 | 31 : 0 | LUT read lane selector, see about available lanes for each mode above
| 0X0000_0048 | 31 : 0 | LUT data. To be loaded to selected adderess on selected LUT at selected lanes (with enable bits). Valid width depends on LUT type
| 0X0000_004C | 31 : 0 | LUT data readback from selected LUT, selected lane on selected LUT.
| 0X0000_0060 | 0 | FMC config clock inverter FMC0 FPGA0
|  | 1 | FMC config clock inverter FMC0 FPGA1
|  | 2 | FMC config clock inverter FMC1 FPGA0
|  | 3 | FMC config clock inverter FMC1 FPGA1
|  | 4 | FMC config clock inverter FMC2 FPGA0
|  | 5 | FMC config clock inverter FMC2 FPGA1
|  | 6 | FMC config clock inverter FMC3 FPGA0
|  | 7 | FMC config clock inverter FMC3 FPGA1
|  | 31 : 8 | Reserved
| 0X0000_0061 | 7 : 0 | FMC config clock ce for eight FPGAs
| 0X0000_0062 | 4 : 0 | Channel selector (0 - 17) (LA lines per FPGAs)
|  | 7 : 5 | FPGA ID (0 to 7)
| 0X0000_0063 | 0 | Channel delay CE
|  | 31 : 1 | Reserved
| 0X0000_0070 | 31 : 0 | 32 bit counter read out
| 0X0000_0074 | 15 : 0 | Counter lane selector
|  | 18 : 16 | Type selector. 000:ctrl, 001:data, 010:xoff for each line
| 0X0000_0075 | 23 : 0 | Internal Linke TX enable = LSB=GT channel 34 (Fabric Ch3 P0) to MSB=GT channel 57 (Internal Link) - 24 bits : Usually this should have constant value of 0x00FFFFFF
|  | 31 : 24 | Reserved
| 0X0000_0078 | 23 : 0 | Internal Linke RX enable = LSB=GT channel 34 (Fabric Ch3 P0) to MSB=GT channel 57 (Internal Link) - 24 bits : Usually this should have constant value of 0x00FFFFFF, and need to be set 0X00000000 during initilization of other side link to avoid garbage data reception For channel with this bit = 0, all the data received will be discarded at RX side
|  | 31 : 24 | Reserved
| 0X0000_0076 | 23 : 0 | RX BERT enable : when you start the BERT this should be 0X00FFFFFFF. for normal data taking, it should be 0X00000000.
|  | 31 : 24 | Reserved
| 0X0000_0077 | 23 : 0 | TX BERT enable : when you start the BERT this should be 0X00FFFFFFF. for normal data taking, it should be 0X00000000.
|  | 31 : 24 | Reserved
| 0X0000_0079 | 3 : 0 | Row of the target switch element (0-15)
|  | 7 : 4 | Column of the target switch element (0-4)
|  | 11 : 8 | Select the swtich "0000"=output switch "0001"=interanl central switch "0010"=internal output swtich
|  | 31 : 12 | Reserved
| 0X0000_0080 | 0 | 1st input switch (1x2) input port empty
|  | 1 | 1st input switch (1x2) input port full
|  | 2 | 1st input switch (1x2) output 1st port ready
|  | 3 | 1st input switch (1x2) output 2st port ready
|  | 4 | 1st input switch (1x2) output 1st being sent now
|  | 5 | 1st input switch (1x2) output 2nd being sent now
|  | 7 : 6 | Not used
|  | 8 | 2nd input switch (1x2) input port empty
|  | 9 | 2nd input switch (1x2) input port full
|  | 10 | 2nd input switch (1x2) output 1st port ready
|  | 11 | 2nd input switch (1x2) output 2st port ready
|  | 12 | 2nd input switch (1x2) output 1st being sent now
|  | 13 | 2nd input switch (1x2) output 2nd being sent now
|  | 15 : 14 | Not used
|  | 16 | 1st output multiplexer (2x1) input 1st port empty
|  | 17 | 1st output multiplexer (2x1) input 2nd port empty
|  | 18 | 1st output multiplexer (2x1) input 1st port full
|  | 19 | 1st output multiplexer (2x1) input 2nd port full
|  | 20 | 1st output multiplexer (2x1) input 1st port being read now
|  | 21 | 1st output multiplexer (2x1) input 2nd port being read now
|  | 22 | 1st output multiplexer (2x1) output ready
|  | 23 | Not used
|  | 24 | 2nd output multiplexer (2x1) input 1st port empty
|  | 25 | 2nd output multiplexer (2x1) input 2nd port empty
|  | 26 | 2nd output multiplexer (2x1) input 1st port full
|  | 27 | 2nd output multiplexer (2x1) input 2nd port full
|  | 28 | 2nd output multiplexer (2x1) input 1st port being read now
|  | 29 | 2nd output multiplexer (2x1) input 2nd port being read now
|  | 30 | 2nd output multiplexer (2x1) output ready
|  | 31 | Not used